## Prop
X Steam Tables
OpenOffice, IF-97 Steam tables.		The macros are stored inside this workbook. A complete list of functions for use is available on the "Calling functions" worksheet
By: Magnus Holmgren		The steam tables are free and provided as is. We take no responsibilities for any errors in the code or damage thereby.
www.x-eng.com		OBS: This workbook uses macros. Set security options in Tools:Macro:Security… to enable macros.

Saturation properties given temperature				Saturation properties given pressure
Temperature	110,00	°C		Pressure	1,000	bar a
Saturation pressure	1,434	bar a		Saturation temperature	99,61	°C
Liquid				Liquid
Enthalpy	461,4	kJ/kg		Enthalpy	417,4	kJ/kg
Density	950,95	kg/m3		Density	958,64	kg/m3
Entropy	1,42	kJ/kgK		Entropy	1,30	kJ/kgK
Vapour				Vapour
Vapour enthalpy	2691,1	kJ/kg		Vapour enthalpy	2674,9	kJ/kg
Vapour density	0,83	kg/m3		Vapour density	0,59	kg/m3
Vapour Entropy	7,24	kJ/kgK		vapour Entropy	7,36	kJ/kgK
Evaporation energy	2229,7	kJ/kg		Evaporation energy	2257,5	kJ/kg

Properties given pressure and temperature				Properties given pressure and enthalpy
Pressure	2,00	bar a		Pressure	1,00	bar a
Temperature	10,00	°C		Enthalpy	3000,00	kJ/kg
Enthalpy	42,2	kJ/kg		Temperature	262,8	°C
Density	999,75	kg/m3		Density	0,41	kg/m3
Entropy	0,15	kJ/kgK		Entropy	8,08	kJ/kgK
Vapour fraction	0	%		Vapour fraction	100	%
IF97 Region	1			IF97 Region	2
Phase	Liquid			Phase	Steam
Isobaric heat capacity	4,2	kJ/kg		Isobaric heat capacity	1,99	kJ/kg
Speed of sound	1447,71	m/s		Speed of sound	567,07	m/s

## Calling functions
X Steam Tables			V2,6	http://www,x-eng,com
Steam tables by Magnus Holmgren according to IAPWS IF-97
The macros are stored inside this workbook. (No extra files are needed. Start from a copy of this workbook. This page can be removed)
For error-reporting, feedback, other units etc. contact:					magnus@x-eng,com
The steam tables are free and provided as is. We take no responsibilities for any errors in the code or damage thereby.
OBS: This workbook uses macros. Set security options in Tools:Macro:Security… to enable macros.

Temperature
Tsat_p	1	bar			99,61	°C	Saturation temperature
T_ph	1	bar	100	kJ/kg	23,84	°C	Temperture as a function of pressure and enthalpy
T_ps	1	bar	1	kJ/(kg K)	73,71	°C	Temperture as a function of pressure and entropy
T_hs	100	kJ/kg	0,2	kJ/(kg K)	13,85	°C	Temperture as a function of enthalpy and entropy
Pressure
psat_T	100	°C			1,01	bar	Saturation pressure
p_hs	84	kJ/kg	0,3	kJ/(kg K)	2,3	bar	Pressure as a function of h and s,
p_hrho	2000	kJ/kg	5	kg/m3	6,05	bar	Pressure as a function of h and rho (density), Very unaccurate for solid water region since it's almost incompressible!
Enthalpy
hV_p	1	bar			2674,95	kJ/kg	Saturated vapour enthalpy
hL_p	1	bar			417,44	kJ/kg	Saturated liquid enthalpy
hV_T	100	°C			2675,57	kJ/kg	Saturated vapour enthalpy
hL_T	100	°C			419,1	kJ/kg	Saturated liquid enthalpy
h_pT	1	bar	20	°C	84,01	kJ/kg	Entalpy as a function of pressure and temperature,
h_ps	1	bar	1	kJ/(kg K)	308,61	kJ/kg	Entalpy as a function of pressure and entropy,
h_px	1	bar	0,5		1546,19	kJ/kg	Entalpy as a function of pressure and vapour fraction
h_Tx	100	°C	0,5		1547,34	kJ/kg	Entalpy as a function of temperature and vapour fraction
h_prho	1	bar	2	kg/m3	1082,77	kJ/kg	Entalpy as a function of pressure and density, Observe for low temperatures (liquid) this equation has 2 solutions, (Not valid!!)
Specific volume
vV_p	1	bar			1,69	m3/kg	Saturated vapour volume
vL_p	1	bar			104,3E-5	m3/kg	Saturated liquid volume
vV_T	100	°C			1,67	m3/kg	Saturated vapour volume
vL_T	100	°C			0	m3/kg	Saturated liquid volume
v_pT	1	bar	100	°C	1,7	m3/kg	Specific volume as a function of pressure and temperature,
v_ph	1	bar	1000	kJ/kg	0,44	m3/kg	Specific volume as a function of pressure and enthalpy
v_ps	1	bar	5	kJ/(kg K)	1,03	m3/kg	Specific volume as a function of pressure and entropy,
Density
rhoV_p	1	bar			0,59	kg/m3	Saturated vapour density
rhoL_p	1	bar			958,64	kg/m3	Saturated liquid density
rhoV_T	100	°C			0,6	kg/m3	Saturated vapour density
rhoL_T	100	°C			958,35	kg/m3	Saturated liquid density
rho_pT	1	bar	100	°C	0,59	kg/m3	Density as a function of pressure and temperature,
rho_ph	1	bar	1000	kJ/kg	2,28	kg/m3	Density as a function of pressure and enthalpy
rho_ps	1	bar	1	kJ/(kg K)	975,62	kg/m3	Density as a function of pressure and entropy,
Specific entropy
sV_p	0,01	bar			9,16	kJ/(kg K)	Saturated vapour entropy
sL_p	0,01	bar			183,6E-7	kJ/(kg K)	Saturated liquid entropy
sV_T	0	°C			9,16	kJ/(kg K)	Saturated vapour entropy
sL_T	100	°C			1,31	kJ/(kg K)	Saturated liquid entropy
s_pT	1	bar	20	°C	0,3	kJ/(kg K)	Specific entropy as a function of pressure and temperature (Returns saturated vapour entalpy if mixture,)
s_ph	1	bar	84,01	kJ/kg	0,3	kJ/(kg K)	Specific entropy as a function of pressure and enthalpy
Specific internal energy
uV_p	1	bar			2505,55	kJ/kg	Saturated vapour internal energy
uL_p	1	bar			417,33	kJ/kg	Saturated liquid internal energy
uV_T	100	°C			2506,02	kJ/kg	Saturated vapour internal energy
uL_T	100	°C			418,99	kJ/kg	Saturated liquid internal energy
u_pT	1	bar	100	°C	2506,17	kJ/kg	Specific internal energy as a function of pressure and temperature,
u_ph	1	bar	1000	kJ/kg	956,21	kJ/kg	Specific internal energy as a function of pressure and enthalpy
u_ps	1	bar	1	kJ/(kg K)	308,51	kJ/kg	Specific internal energy as a function of pressure and entropy,
Specific isobaric heat capacity
CpV_p	1	bar			2,08	kJ/(kg°C)	Saturated vapour heat capacity
CpL_p	1	bar			4,22	kJ/(kg°C)	Saturated liquid heat capacity
CpV_T	100	°C			2,08	kJ/(kg°C)	Saturated vapour heat capacity
CpL_T	100	°C			4,22	kJ/(kg°C)	Saturated liquid heat capacity
Cp_pT	1	bar	100	°C	2,07	kJ/(kg°C)	Specific isobaric heat capacity as a function of pressure and temperature,
Cp_ph	1	bar	200	kJ/kg	4,18	kJ/(kg°C)	Specific isobaric heat capacity as a function of pressure and enthalpy
Cp_ps	1	bar	1	kJ/(kg K)	4,19	kJ/(kg°C)	Specific isobaric heat capacity as a function of pressure and entropy,
Specific isochoric heat capacity
CvV_p	1	bar			1,55	kJ/(kg°C)	Saturated vapour isochoric heat capacity
CvL_p	1	bar			3,77	kJ/(kg°C)	Saturated liquid isochoric heat capacity
CvV_T	100	°C			1,55	kJ/(kg°C)	Saturated vapour isochoric heat capacity
CvL_T	100	°C			3,77	kJ/(kg°C)	Saturated liquid isochoric heat capacity
Cv_pT	1	bar	100	°C	1,55	kJ/(kg°C)	Specific isochoric heat capacity as a function of pressure and temperature,
Cv_ph	1	bar	200	kJ/kg	4,04	kJ/(kg°C)	Specific isochoric heat capacity as a function of pressure and enthalpy
Cv_ps	1	bar	1	kJ/(kg K)	3,9	kJ/(kg°C)	Specific isochoric heat capacity as a function of pressure and entropy,
Speed of sound
wV_p	1	bar			472,05	m/s	Saturated vapour speed of sound
wL_p	1	bar			1545,45	m/s	Saturated liquid speed of sound
wV_T	100	°C			472,26	m/s	Saturated vapour speed of sound
wL_T	100	°C			1545,09	m/s	Saturated liquid speed of sound
w_pT	1	bar	100	°C	472,34	m/s	Speed of sound as a function of pressure and temperature,
w_ph	1	bar	200	kJ/kg	1542,68	m/s	Speed of sound as a function of pressure and enthalpy
w_ps	1	bar	1	kJ/(kg K)	1557,86	m/s	Speed of sound as a function of pressure and entropy,
Dynamic Viscosity
Viscosity is not part of IAPWS Steam IF97. Equations from "Revised Release on the IAPWS Formulation 1985 for the Viscosity of Ordinary Water Substance", 2003 are used.
Viscosity in the mixed region (4) is interpolated according to the density. This is not true since it will be two fases.
my_pT	1	bar	100	°C	0	Pa s	Viscosity as a function of pressure and temperature,
my_ph	1	bar	100	kJ/kg	9,1400E-04	Pa s	Viscosity as a function of pressure and enthalpy
my_ps	1	bar	1	kJ/(kg K)	3,8422E-04	Pa s	Viscosity as a function of pressure and entropy,
Prandtl
Calcualted as Cp*my/tc
pr_pT	1	bar	200	°C	9,5781E-01	-
pr_ph	1	bar	2875,48	kJ/kg	9,5781E-01	-
Thermal Conductivity
Revised release on the IAPS Formulation 1985 for the Thermal Conductivity of ordinary water substance (IAPWS 1998)
tcL_p	1	bar			0,68	W/(m K)	Saturated vapour thermal conductivity
tcV_p	1	bar			0,02	W/(m K)	Saturated liquid thermal conductivity
tcL_T	25	°C			0,61	W/(m K)	Saturated vapour thermal conductivity
tcV_T	25	°C			0,02	W/(m K)	Saturated liquid thermal conductivity
tc_pT	100	bar	350	°C	6,8545E-02	W/(m K)	Thermal conductivity as a function of pressure and temperature,
tc_ph	1	bar	100	kJ/(kg K)	0,61	W/(m K)	Thermal conductivity as a function of pressure and enthalpy
tc_hs	100	kJ/(kg K)	0,34	kJ/(kg K)	0,61	W/(m K)	Thermal conductivity as a function of enthalpy and entropy
Surface Tension
IAPWS Release on Surface Tension of Ordinary Water Substance, September 1994
st_T	100	°C			0,08	N/m	Surface tension for two phase water/steam as a function of T
st_p	1	bar			0,06	N/m	Surface tension for two phase water/steam as a function of T
Vapour fraction
x_ph	1	bar	1000	kJ/kg	0,26		Vapour fraction as a function of pressure and enthalpy
x_ps	1	bar	4	kJ/(kg K)	0,45		Vapour fraction as a function of pressure and entropy,
Vapour Volume Fraction
Observe that vapour volume fraction is very sensitive. Vapour volume is about 1000 times greater than liquid volume and therfore vapour volume fraction
gets close to the accurancy of steam IF-97
vx_ph	1	bar	418	kJ/kg	0,2885		Vapour volume fraction as a function of pressure and enthalpy
vx_ps	1	bar	4	kJ/(kg K)	0,9992		Vapour volume fraction as a function of pressure and entropy,

Version history
News in V2.6
* Error in valid region for function tc_ptrho
* Error in function h3_pt for temperatures near the saturation point.
News in V2.5
* DLL distrubution for use in other applications
* Freebasic translation
* Fixed small error in Cv Region 5 p>1000bar
News in V2.4a
Fixed unit conversion in T_ps region4 (No effekt for SI units.)
News in V2.4
* TODO!!! Check Cv in region 5
* ToDO!!! Tc och my not def. In region 4
* OpenOffice version introduced. (Fixed calculation differences in open office and excel)
* Matlab error giving varaible undefined in some backwards solutions fixed.
News in V2.3
* Option Explicit, gives more efficient calculations.
* Extensive testing
* my_ph not defined in region 4.
* Problems at region border for h4V_p to adress solver problems at the exact border.
* Problem at fast border check in region_ph fixed.
News in V2.2
* Extensive testing
* Fixed error in Cp_ph
* Function p_hrho added. (Very good for calcualting pressure when heating a volume with water/steam mixture.)
* Fixed error in T_hs return no value for vet region bellow the water saturation line.
* Prandtl number added
News in V2.1
* Calling function h_prho
* Fixed problem with Cv reporting NaN in region 5.
* Equivivalent to the Matlab version. (Downloadable from www.x-eng.com)
News in V2
* Calling functions of h and s added.
* Thermal conductivity, Surface tension added
* Calling functions h_px and h_tx added.
* Cp, Cv and w undefined in the mixed region. (Before interpolation with the vapor fraction was used.)
* A work sheet "Properties" for simple lookups added.