## Prop
X Steam Tables (English Units)
Excel macros, IF-97 Steam tables.		The excel scripts are stored inside this workbook. A complete list of functions for use is available on the "Calling functions" worksheet
By: Magnus Holmgren		The steam tables are free and provided as is. We take no responsibilities for any errors in the code or damage thereby.
www.x-eng.com		OBS: This workbook uses macros. Set security options in Tools:Macro:Security… to enable macros.

Saturation properties given temperature				Saturation properties given pressure
Temperature	50,00	degF		Pressure	12,570	psi (a)
Saturation pressure	0,178	psi (a)		Saturation temperature	204,18	degF
Liquid				Liquid
Enthalpy	18,1	btu/lb		Enthalpy	172,3	btu/lb
Density	62,41	lb /ft3		Density	60,02	lb /ft3
Entropy	0,04	btu/(lb F)		Entropy	0,30	btu/(lb F)
Vapour				Vapour
Vapour enthalpy	1083,1	btu/lb		Vapour enthalpy	1147,3	btu/lb
Vapour density	0,00	lb /ft3		Vapour density	0,03	lb /ft3
Vapour Entropy	2,13	btu/(lb F)		vapour Entropy	1,77	btu/(lb F)
Evaporation energy	1065,0	btu/lb		Evaporation energy	975,0	btu/lb

Properties given pressure and temperature				Properties given pressure and enthalpy
Pressure	100,00	psi (a)		Pressure	12,57	psi (a)
Temperature	50,00	degF		Enthalpy	2788,00	btu/lb
Enthalpy	18,4	btu/lb		Temperature	3074,6	degF
Density	62,43	lb /ft3		Density	0,01	lb /ft3
Entropy	0,04	btu/(lb F)		Entropy	2,67	btu/(lb F)
Vapour fraction	0	%		Vapour fraction	100	%
IF97 Region	1			IF97 Region	2
Phase	Liquid			Phase	Steam
Isobaric heat capacity	1	btu/(lb F)		Isobaric heat capacity	0,68	btu/(lb F)
Speed of sound	4752,24	ft/s		Speed of sound	3414,44	ft/s

## Calling functions
X Steam Tables			V2.6	http://www.x-eng.com
Steam tables by Magnus Holmgren according to IAPWS IF-97
The excel scripts are stored inside this workbook. (No extra files are needed. Start from a copy of this workbook. This page can be removed)
For error-reporting, feedback, other units etc. contact:					magnus@x-eng.com
The steam tables are free and provided as is. We take no responsibilities for any errors in the code or damage thereby.
OBS: This workbook uses macros. Set security options in Tools:Macro:Security… to enable macros.

Temperature
Tsat_p	14,5	psi			211,29	deg F	Saturation temperature
T_ph	1	psi	100	btu/lb	101,69	deg F	Temperture as a function of pressure and enthalpy
T_ps	1	psi	1	btu/(lb F)	101,69	deg F	Temperture as a function of pressure and entropy
T_hs	100	btu/lb	0,2	btu/(lb F)	40,71	deg F	Temperture as a function of enthalpy and entropy
Pressure
psat_T	100	deg F			0,95	psi (a)	Saturation pressure
p_hs	100	btu/lb	0,19	btu/(lb F)	5,99	psi (a)	Pressure as a function of h and s.
p_hrho	100	btu/lb	5	lb/ft3	2,27	psi (a)	Pressure as a function of h and rho (density). Very unaccurate for solid water region since it's almost incompressible!
Enthalpy
hV_p	1	psi			1105,44	btu/lb	Saturated vapour enthalpy
hL_p	1	psi			69,73	btu/lb	Saturated liquid enthalpy
hV_T	100	deg F			1104,71	btu/lb	Saturated vapour enthalpy
hL_T	100	deg F			68,04	btu/lb	Saturated liquid enthalpy
h_pT	14,5	psi	68	deg F	36,12	btu/lb	Entalpy as a function of pressure and temperature.
h_ps	1	psi	1	btu/(lb F)	556,64	btu/lb	Entalpy as a function of pressure and entropy.
h_px	1	psi	0,5		587,58	btu/lb	Entalpy as a function of pressure and vapour fraction
h_Tx	100	deg F	0,5		586,38	btu/lb	Entalpy as a function of temperature and vapour fraction
h_prho	1	psi	2	lb/ft3	71,23	btu/lb	Entalpy as a function of pressure and density. Observe for low temperatures (liquid) this equation has 2 solutions. (Not valid!!)
Specific volume
vV_p	1	psi			333,51	ft3/lb	Saturated vapour volume
vL_p	1	psi			0,02	ft3/lb	Saturated liquid volume
vV_T	100	deg F			349,87	ft3/lb	Saturated vapour volume
vL_T	100	deg F			0,02	ft3/lb	Saturated liquid volume
v_pT	1	psi	100	deg F	0,02	ft3/lb	Specific volume as a function of pressure and temperature.
v_ph	1	psi	1000	btu/lb	299,56	ft3/lb	Specific volume as a function of pressure and enthalpy
v_ps	10	psi	0,19	btu/(lb F)	0,02	ft3/lb	Specific volume as a function of pressure and entropy.
Density
rhoV_p	1	psi			0	lb/ft3	Saturated vapour density
rhoL_p	1	psi			61,97	lb/ft3	Saturated liquid density
rhoV_T	100	deg F			0	lb/ft3	Saturated vapour density
rhoL_T	100	deg F			61,99	lb/ft3	Saturated liquid density
rho_pT	1	psi	100	deg F	61,99	lb/ft3	Density as a function of pressure and temperature.
rho_ph	1	psi	1000	btu/lb	0	lb/ft3	Density as a function of pressure and enthalpy
rho_ps	1	psi	1	btu/(lb F)	0,01	lb/ft3	Density as a function of pressure and entropy.
Specific entropy
sV_p	1	psi			1,98	btu/(lb F)	Saturated vapour entropy
sL_p	1	psi			0,13	btu/(lb F)	Saturated liquid entropy
sV_T	50	deg F			2,13	btu/(lb F)	Saturated vapour entropy
sL_T	100	deg F			0,13	btu/(lb F)	Saturated liquid entropy
s_pT	1	psi	50	deg F	0,04	btu/(lb F)	Specific entropy as a function of pressure and temperature (Returns saturated vapour entalpy if mixture.)
s_ph	10	psi	100	btu/lb	0,19	btu/(lb F)	Specific entropy as a function of pressure and enthalpy
Specific internal energy
uV_p	1	psi			1043,72	btu/lb	Saturated vapour internal energy
uL_p	1	psi			69,73	btu/lb	Saturated liquid internal energy
uV_T	100	deg F			1043,18	btu/lb	Saturated vapour internal energy
uL_T	100	deg F			68,03	btu/lb	Saturated liquid internal energy
u_pT	1	psi	100	deg F	68,03	btu/lb	Specific internal energy as a function of pressure and temperature.
u_ph	1	psi	1000	btu/lb	944,57	btu/lb	Specific internal energy as a function of pressure and enthalpy
u_ps	1	psi	1	btu/(lb F)	527,62	btu/lb	Specific internal energy as a function of pressure and entropy.
Specific isobaric heat capacity
CpV_p	1	psi			0,46	btu/(lb F)	Saturated vapour heat capacity
CpL_p	1	psi			1	btu/(lb F)	Saturated liquid heat capacity
CpV_T	100	deg F			0,46	btu/(lb F)	Saturated vapour heat capacity
CpL_T	100	deg F			1	btu/(lb F)	Saturated liquid heat capacity
Cp_pT	1	psi	100	deg F	1	btu/(lb F)	Specific isobaric heat capacity as a function of pressure and temperature.
Cp_ph	100	psi	200	btu/lb	1,01	btu/(lb F)	Specific isobaric heat capacity as a function of pressure and enthalpy
Cp_ps	100	psi	0,19	btu/(lb F)	1	btu/(lb F)	Specific isobaric heat capacity as a function of pressure and entropy.
Specific isochoric heat capacity
CvV_p	1	psi			0,35	btu/(lb F)	Saturated vapour isochoric heat capacity
CvL_p	1	psi			0,97	btu/(lb F)	Saturated liquid isochoric heat capacity
CvV_T	100	deg F			0,35	btu/(lb F)	Saturated vapour isochoric heat capacity
CvL_T	100	deg F			0,98	btu/(lb F)	Saturated liquid isochoric heat capacity
Cv_pT	1	psi	100	deg F	0,98	btu/(lb F)	Specific isochoric heat capacity as a function of pressure and temperature.
Cv_ph	100	psi	200	btu/lb	0,89	btu/(lb F)	Specific isochoric heat capacity as a function of pressure and enthalpy
Cv_ps	100	psi	0,19	btu/(lb F)	0,95	btu/(lb F)	Specific isochoric heat capacity as a function of pressure and entropy.
Speed of sound
wV_p	1	psi			1430,02	ft/s	Saturated vapour speed of sound
wL_p	1	psi			5016,13	ft/s	Saturated liquid speed of sound
wV_T	100	deg F			1427,98	ft/s	Saturated vapour speed of sound
wL_T	100	deg F			5010,52	ft/s	Saturated liquid speed of sound
w_pT	1	psi	100	deg F	5010,53	ft/s	Speed of sound as a function of pressure and temperature.
w_ph	100	psi	100	btu/lb	5090,52	ft/s	Speed of sound as a function of pressure and enthalpy
w_ps	100	psi	0,19	btu/(lb F)	5090,92	ft/s	Speed of sound as a function of pressure and entropy.
Dynamic Viscosity
Viscosity is not part of IAPWS Steam IF97. Equations from ""Revised Release on the IAPWS Formulation 1985 for the Viscosity of Ordinary Water Substance"", 2003 are used.
Viscosity in the mixed region (4) is interpolated according to the density. This is not true since it will be two fases.
my_pT	1	psi	100	deg F	1,65	lb/ft/hr	Viscosity as a function of pressure and temperature.
my_ph	100	psi	100	btu/lb	1,21	lb/ft/hr	Viscosity as a function of pressure and enthalpy
my_ps	100	psi	0,19	btu/(lb F)	1,21	lb/ft/hr	Viscosity as a function of pressure and entropy.
Thermal Conductivity
Revised release on the IAPS Formulation 1985 for the Thermal Conductivity of ordinary water substance (IAPWS 1998)
tcL_p	1	psi			0,36	btu/(h*ft*F)	Saturated vapour thermal conductivity
tcV_p	1	psi			0,01	btu/(h*ft*F)	Saturated liquid thermal conductivity
tcL_T	50	deg F			0,34	btu/(h*ft*F)	Saturated vapour thermal conductivity
tcV_T	50	deg F			0,01	btu/(h*ft*F)	Saturated liquid thermal conductivity
tc_pT	1	psi	50	deg F	0,34	btu/(h*ft*F)	Thermal conductivity as a function of pressure and temperature.
tc_ph	1	psi	100	btu/(lb F)	0,02	btu/(h*ft*F)	Thermal conductivity as a function of pressure and enthalpy
tc_hs	100	btu/lb	0,19	btu/(lb F)	0,37	btu/(h*ft*F)	Thermal conductivity as a function of enthalpy and entropy
Surface Tension
IAPWS Release on Surface Tension of Ordinary Water Substance, September 1994
st_T	100	deg F			0,01	lb/ft	Surface tension for two phase water/steam as a function of T
st_p	1	psi			0	lb/ft	Surface tension for two phase water/steam as a function of T
Vapour fraction
x_ph	1	psi	1000	btu/lb	0,9		Vapour fraction as a function of pressure and enthalpy
x_ps	1	psi	4	btu/(lb F)	1		Vapour fraction as a function of pressure and entropy.
Vapour Volume Fraction
Observe that vapour volume fraction is very sensitive. Vapour volume is about 1000 times greater than liquid volume and therfore vapour volume fraction
gets close to the accurancy of steam IF-97
vx_ph	1	psi	418	btu/lb	0,9999		Vapour volume fraction as a function of pressure and enthalpy
vx_ps	1	psi	4	btu/(lb F)	1,0000		Vapour volume fraction as a function of pressure and entropy.

Version history
News in V2.5
* DLL distrubution for use in other applications
* Freebasic translation
* Fixed small error in Cv Region 5 p>1000bar
News in V2.4a
Fixed unit conversion in T_ps region4 (No effekt for SI units.)
News in V2.4
* TODO!!! Check Cv in region 5
* ToDO!!! Tc och my not def. In region 4
* OpenOffice version introduced. (Fixed calculation differences in open office and excel)
* Matlab error giving varaible undefined in some backwards solutions fixed.
News in V2.3
* Option Explicit, gives more efficient calculations.
* Extensive testing
* my_ph not defined in region 4.
* Problems at region border for h4V_p to adress solver problems at the exact border.
* Problem at fast border check in region_ph fixed.
News in V2.2
* Extensive testing
* Fixed error in Cp_ph
* Function p_hrho added. (Very good for calcualting pressure when heating a volume with water/steam mixture.)
* Fixed error in T_hs return no value for vet region bellow the water saturation line.
* Prandtl number added
News in V2.1
* Calling function h_prho
* Fixed problem with Cv reporting NaN in region 5.
* Equivivalent to the Matlab version. (Downloadable from www.x-eng.com)
News in V2
* Calling functions of h and s added.
* Thermal conductivity, Surface tension added
* Calling functions h_px and h_tx added.
* Cp, Cv and w undefined in the mixed region. (Before interpolation with the vapor fraction was used.)
* A work sheet ""Properties"" for simple lookups added.
* Cp, Cv and w undefined in the mixed region. (Before interpolation with the vapor fraction was used.)
* A work sheet "Properties" for simple lookups added.